## Worksheet 1
Hor. | Horizon | Depth | Horizon characteristics
no. | symbol | (cm)
1 | L + Of | 2–0 | Humic layer
2 | Ah | 0–6 | Main layer from loess mixed with pumice, humic horizon, grey-brown (10YR 3/4) silty loam (Lu), humic, rooted, low bulk density, crumb structure, sharp lower boundary
3 | Al | 25 | Main layer from loess mixed with pumice, yellowish brown (10YR 4/4) sandy loam (Ls3), weak humic, weakly rooted, smooth transition
4 | S-Bt | 48 | Main layer from loess mixed with pumice, pale brown (10YR 4/3) silty loam (Lu), weakly rooted, dark brown clay cutans, Mn oxide concretions, polyhedral structure, sharp horizontal boundary
5 | II S-Bt | 78 | Middle layer, dominated by loess, yellow-brown (10YR 6/6) clayey silt (Ut3), weakly rooted, dark brown (10YR 5/4) clay cutans, Mn oxide concretions, polyhedral to prismatic structure, sharp and wavy lower boundary
6 | III Sd-lCj | 113 | Base layer, grey (10YR 7/2) and yellowish brown (10YR 5/4) loamy clay (Tl) coherent structure, high bulk density, wavy lower boundary
7 | IV fiGr + fiGmk | 700 | Fluvial sediment (Upper Oligocene Vallendar gravel), more or less silicified white (10Y 8/1) sand with layers of sandy silt (Us, G3+Ls3), weakly rounded milky quartz pebbles and boulders, layers of massive silcrete
8 | V SBj-M1 | 1000 | Soil sediment (redistributed Plinthosol) of a pre-Upper Oligocene paleosol as filling of an erosion gully, red (2.5YR 3/4) and weakly grey mottled (5BG 7/1) loamy clay (Tl3) to clay (Tt)
9 | SBj-M2 | 1300 | Soil sediment (redistributed Plinthosol) of a pre-Upper Oligocene paleosol as filling of an erosion gully, grey (10BG 7/1), rusty mottled (10R 3/4) clay (Tt)
10 | VI mCewjs | 1500 | Transition zone in Mesozoic–Tertiary saprolite of silt slate at the gully margin, brownish yellow (10YR 8/4), soft
11 | mCewj | 1900 | Mesozoic–Tertiary saprolite of silt slate, white (10BG 6/1), soft, yellow and orange stains of iron oxide
12 | mCorj | 2100 | Mesozoic–Tertiary saprolite of silt slate, light grey (5BG 8/1), soft, yellow and orange stains of iron oxide
13 | mCrj | 2500+ | Mesozoic–Tertiary saprolite of silt slate, dark grey (5B 5/1), soft